## calculation
Calculation For Wireless Network
By: Onno W. Purbo YC0MLC ex YC1DAV
Conversion
Power | 1 | Watt | 30 | dBm
Power | 20 | dBm | 0.1 | Watt | 100 | mWatt
Distance | 3.2 | km | 1.9884 | miles
Distance | 20 | miles | 32.1869 | km
Distance | 1 | feet | 0.3048 | meter
Distance | 40 | meter | 131.2336 | feet
Free Space Loss
Frequency | 2400 | MHz
Distance | 20 | Miles
FSL | 130.2248 | dB
Fresnel Zone Clearance
Distance | 20 | Miles | 32.1869 | km
Frequency | 2432 | GHz
Radius FZC | 40 | feet | 12.192 | meter
80% FSC | 32 | feet | 9.7536 | meter
RX Signal Level
Frequency | 2412 | MHz | Free Space Loss |  | 130.2 | dB
Distance | 20 | Miles | FZC |  | 40 | feet | 12.192 | meter
TX Power | 36 | dBm | 80% FZC |  | 32 | feet | 9.7536 | meter
TX Cable Loss | 8 | dB | In reality we need at least additional 10-15dB margin
TX Antenna Gain | 24 | dB | for compensating Fading & Multipath problem
RX Antenna Gain | 24 | dB
RX cable Loss | 8 | dB | RX Signal Level |  | -62.2 | dBm
RX Sensitivity | -82 | dBm | Operating Margin |  | 19.8 | dB
Antenna Tilt
Base Antenna | 80 | feet above sea level |  |  | 24.384 | meter
Remote Antenna | 30 | feet above sea level |  |  | 9.144 | meter
Distance | 3 | Miles |  | Tilt | 0.18086 | degree
Tilt | 0.1 | degree |  | Distance | 5.4464 | Miles | 8.7651 | km
Antenna Downtilt Coverage Radius
Antenna Height | 80 | Feet | 24.384 | Meter
Antenna Tilt | 5.2 | deg
Beam Width | 10 | deg
Inner Radius | 0.084209 | Miles | 0.13552 | km
Outer Radius | 4.3406 | Miles | 6.9855 | km
Coverage | 4.2564 | Miles | 6.85 | km
Antenna Isolation
Vertical | 0.5 | meter | 30.8451 | dB
Horizontal | 2 | meter | 36.9638 | dB

## bearing
QTH Loc., Distance and Bearing from A to B
Location of A: | BASE
Lat-A | 6 | o | 10 | ' | 6.9 | '' | S | -6.1686 | O | I | 3 | 3 | d | c
Lon-A | 106 | o | 51 | ' | 54.2 | '' | E | -106.8651
Location of B:
Lat-B | 6 | o | 9 | ' | 0.8 | '' | S | -6.1502 | O | I | 3 | 3 | e | b
Lon-B | 106 | o | 53 | ' | 14.8 | '' | E | -106.8874
Lat-A | [7 empty] | -6.1686 | o
Lon-A | [7 empty] | -106.8651 | o
Lat-B | [7 empty] | -6.1502 | o
Lon-B | [7 empty] | -106.8874 | o
L | [7 empty] | 0.022389 | o
Cos-L | [7 empty] | 1
Cot-B | [7 empty] | -9.2802
phi | [7 empty] | -83.8498 | o
Cot-L | [7 empty] | 2559.1166
Cos-(A+phi) | [7 empty] | -0.00032045
Sin-(phi) | [7 empty] | -0.99424
Cot-C | [7 empty] | 0.82483
Tan-C | [7 empty] | 1.2124
C-raw | [7 empty] | 50.4833 | o
Bearing | 50.4833 |  |  |  |  | o | CW
[5 empty] | 309.5167 | o | CCW
Cos-D |  |  |  |  | 1
Distance | 3.2064 |  |  |  |  | km
Developed by: Mula W. Wangsaputra - YB1BUL